## Register Map
1.2.4 Register map
RV32I APB peripheral register summary for presentation capture. Style inspired by the provided example table.
T | NAME | Offset | Range | Field | Reset | Access | Description
S | GPO | [5 empty] | General-purpose output register page
R | GPO_CTL | 0x2000_0000 | [15:0] |  | 0x0000 | R/W | Per-bit output-enable mask. 1 drives the output bit, 0 leaves the bit high-Z.
F |  |  | [15:0] | GPO_CTL[15:0] | 0x0000 | R/W | Output-enable mask for 16 GPO bits.
R | GPO_ODATA | 0x2000_0004 | [15:0] |  | 0x0000 | R/W | Output data written to the bits enabled by GPO_CTL.
F |  |  | [15:0] | GPO_ODATA[15:0] | 0x0000 | R/W | Driven value for each enabled GPO output.
S | GPI | [5 empty] | General-purpose input register page
R | GPI_CTL | 0x2000_1000 | [15:0] |  | 0x0000 | R/W | Input-enable mask for the sampled switch/input bus.
F |  |  | [10:0] | GPI_CTL[10:0] | 0x0000 | R/W | Enable mask for active switch inputs in the current top-level build.
R | GPI_IDATA | 0x2000_1004 | [15:0] |  | 0x0000 | R | Masked input sample returned to software.
F |  |  | [3:0] | UART_APB_SEL | 0x0 | R | Requested UART baud code from external switches.
F |  |  | [4] | UART_SOURCE_SEL | 0x0 | R | 0 = use switch baud source, 1 = use APB-programmed baud source.
F |  |  | [5] | FND_RUN_REQ | 0x0 | R | External request bit mirrored to the seven-segment run control flow.
F |  |  | [9:6] | GPIO_PATTERN | 0x0 | R | External GPIO pattern input used by the demo firmware.
F |  |  | [10] | USER_BIT | 0x0 | R | Extra user-controlled switch bit. Not consumed by the current demo flow.
S | GPIO | [5 empty] | Bidirectional GPIO register page
R | GPIO_CTL | 0x2000_2000 | [15:0] |  | 0x0000 | R/W | Direction control. 1 = output, 0 = input.
F |  |  | [3:0] | GPIO_CTL[3:0] | 0x0 | R/W | Active GPIO direction bits connected to the top-level IO bus.
F |  |  | [15:4] | Reserved | 0x000 | R/W | Present in the 16-bit register image but not routed to top-level IO in this build.
R | GPIO_ODATA | 0x2000_2004 | [15:0] |  | 0x0000 | R/W | Output value for GPIO bits configured as outputs.
F |  |  | [3:0] | GPIO_ODATA[3:0] | 0x0 | R/W | Driven output data for the active GPIO pins.
R | GPIO_IDATA | 0x2000_2008 | [15:0] |  | 0x0000 | R | Observed input value for the GPIO bus.
F |  |  | [3:0] | GPIO_IDATA[3:0] | 0x0 | R | Input sample from the active GPIO pins.
S | FND | [5 empty] | Seven-segment counter control page
R | FND_RUN | 0x2000_3000 | [0] |  | 0x0 | R/W | Run/stop bit for the four-digit seven-segment counter.
F |  |  | [0] | FND_RUN_EN | 0x0 | R/W | 0 = stop counter, 1 = run counter.
S | UART | [5 empty] | UART TX/RX register page
R | UART_ID | 0x2000_4000 | [31:0] |  | 0x5541_5254 | R | Fixed peripheral identifier. ASCII value corresponds to 'UART'.
F |  |  | [31:0] | UART_ID | 0x5541_5254 | R | Constant identification value for software probe/readback.
R | UART_STATUS | 0x2000_4004 | [6:0] |  | 0x0000_000A | R | FIFO state, TX busy, and sticky RX error flags.
F |  |  | [0] | TX_FULL | 0 | R | TX FIFO full indicator.
F |  |  | [1] | TX_EMPTY | 1 | R | TX FIFO empty indicator.
F |  |  | [2] | RX_FULL | 0 | R | RX FIFO full indicator.
F |  |  | [3] | RX_EMPTY | 1 | R | RX FIFO empty indicator.
F |  |  | [4] | TX_BUSY | 0 | R | UART transmitter is sending an active frame.
F |  |  | [5] | RX_OVERFLOW | 0 | R | Sticky flag set when a new RX byte arrives while RX FIFO is full.
F |  |  | [6] | FRAME_ERROR | 0 | R | Sticky flag set when the received stop bit check fails.
R | UART_TXDATA | 0x2000_4008 | [7:0] |  | 0x00 | W | Write one byte into the TX FIFO when space is available.
F |  |  | [7:0] | TXDATA | 0x00 | W | Transmit byte payload. Write while FIFO full raises PSLVERR.
R | UART_RXDATA | 0x2000_400C | [7:0] |  | 0x00 | R | Read and pop one byte from the RX FIFO.
F |  |  | [7:0] | RXDATA | 0x00 | R | Received byte payload. Read while FIFO empty raises PSLVERR.
R | UART_CONTROL | 0x2000_4010 | [1:0] |  | 0x0000_0000 | R/W | Sticky error clear register with status mirror behavior.
F |  |  | [0] | CLR_OVERFLOW | 0 | R/W | Write 1 to clear the RX overflow sticky flag.
F |  |  | [1] | CLR_FRAME | 0 | R/W | Write 1 to clear the frame-error sticky flag.
R | UART_BAUDCFG | 0x2000_4014 | [11:0] |  | 0x0000_0005* | R/W | Selects APB-vs-switch baud source and exposes the active baud code.
F |  |  | [3:0] | APB_SEL | 0x5 | R/W | APB-programmed baud selection code.
F |  |  | [4] | SOURCE_SEL | 0 | R/W | 0 = use external switch baud select, 1 = use APB baud select.
F |  |  | [11:8] | ACTIVE_SEL | switch | R | Read-only active baud select code currently used by the UART core.
S | Notes | [5 empty] | Presentation notes and reset caveats
F |  |  | - | Reset convention | - | - | Reset values are hardware reset values from RTL, not the post-initialization values written later by demo firmware.
F |  |  | - | UART_BAUDCFG note | - | - | The request field resets to baud code 5, while ACTIVE_SEL depends on the external switch input when SOURCE_SEL = 0.